## PART - B
Part -B
Itemwise spare material rate required for maintenance and development work
SL.NO. | PRODUCT DESCRIPTION | QTY | UNIT | Material Supply RATE (Rs) | Including Trenching Back Filling & fixing Labour, | AMOUNT (Rs)
1. | Piping Network
Providing & Fixing of PVC pipe conforming to IS 4985:2000 suitable for the respective working pressures with all fittings and accessories e.g. couplings, tees, bends, reducers, etc. jointing as per manufacturers' recommendation.
a | PVC Pipe 110mm OD-6kg/cm2 | 1 | m
b | PVC Pipe 75mm OD-6kg/cm2 | 1 | m
c | PVC Pipe 63mm OD-6kg/cm2 | 1 | m
d | PVC Pipe 50mm OD-6kg/cm2 | 1 | m
e | PVC Pipe 40mm OD-6kg/cm2 | 1 | m
Make: Supreme
2. | Sprinkler & Accessories
a | Providing & Fixing of Gear Driven Pop-Up Sprinkler ( For Large Lawn) capable of delivering 0.06 - 0.6 lps with radius of coverage from 6.9 - 15.6 m at 1.4 - 5 bar. The Rotors are constructed of high impact plastic and all internal metal parts are made of stainless steel. The sprinkler shall be adjustable in both part circle and a true full continuous 360° circle configuration. No Tools are required to adjust the arc from 40° to 360°. All Model come with a rubber protective cap and an optional vandal resistant retaining screw. The sprinkler shall have an arc indication arrow on the top of sprinkler displaying the coverage pattern set. The sprinkler shall also have a SLIP- CLUTCH MECHANISM to allow for 360°+ forward or reverse movement of nozzle turret without damage to the internal gear components. Sprinkler shall have a MEMORY ARC CLUTCH feature to allow original arc pattern to be automatically resumed following disturbance to nozzle turret. NIR² Feature (Nozzel insertion\radious Reduction ) on all models eliminates the need to remove the cap for nozzle adjustments . The features of pop-up should be: i)Inlet having 3/4"(19mm) female (NPT and BSP) & 4" Riser Height . ii)Arc memory clutch with position recall. iii) Top Arc Adjustment with Graduated Arc Set Degree Marking on top. iv) Reverse Mechansism. v) Optional Check Valve for Elevation Difference. | 1 | Nos.
Make: Signature(USA)/ Rainbird, USA
b | Providing & Fixing of 3/4''Swing assemblies .The swing Assemblies shall be used as a flexible swing joint assembly for 3/4" inlet sprinklers. The pipe shall be flexible black tubing constructed of linear low density polyethylene material. The tubing shall have a wall thickness of 0.090". It shall shall have an inside diameter of 0.490". The fitting shall be constructed of UV-resistant,thermoplastic material. The Swing assemble shall have an operating pressure rating of 5.5 bar at 430. | 1 | Nos.
Make: Rain Bird(USA)
c | Providing & Fixing of Pop up spray head having Multi arc nozzle (MAN) capable of covering a radial area of 5.1 m at 2.0 kg/sq cm with a discharge rate of upto 0.17 lps. The overall pop-up height shall be 4"(10.2 cm). The Spray Head body, ADV, nozzle and screen shall be constructed of heavy-duty, . The spray head shall have a Flush Plug pre-installed. | 1 | Nos.
Make: .-Signature(USA)/ Rainbird USA
d | Providing & Fixing of 1/2" Pop up Connecting Assembly. The tubing shall be made of polyetylene having wall thickness of 2.3mm ,a working pressure of 5.5 kg/cm2 at 43°C Pop up Connecting Assembly 1/2” | 1 | Nos.
Make: Rain Bird(USA)
e | Providing & Fixing of P.P saddle tee. The body of saddle is made of Vergin polypropylene in master batch UV stabilized ,galvanized nut & bolts and parallel female thread (Pressure tight)
i | 75mm X 1/2" | 1 | Nos.
i | 63mm X 1/2" | 1 | Nos.
ii | 50mm X 1/2" | 1 | Nos.
iii | 40mm X 1/2" | 1 | Nos.
Make: Hidroten (Spain)/ Astore, Italy
f | Providing & Fixing of 3/4" One piece Brass QCV. It has auto close lid made of heavy duty rubber when QCV is not in use, one piece construction, having stainless steel spring, brass valves. | 1 | Nos.
Make: Harvel/ harit
g | Providing & Fixing of 3/4" key for quick coupling hydrant made up of brass . | 1 | Nos.
Make:Harvel/ Harit
h | Providing & Fixing of 3/4" X 3/4" swivel hose elbow made up of brass . | 1 | Nos.
Make: Harvel/ Harit
i | Providing & Fixing of P.P saddle tee. The body of saddle is made of Vergin polypropylene in master batch UV stabilized ,galvanized nut & bolts and parallel female thread (Pressure tight)
i | 110mm X 3/4" with 1' ASTM riser | 1 | Nos.
ii | 75mm X 3/4" with 1' ASTM riser | 1 | Nos.
3 | Valves & Accessories
a | Providing & Fixing of 75mm mainline Isolation Ball Valve | 1 | Nos.
Make:Parthiv/ Astore, Italy
b | Providing & Fixing PVC Ball Valve having flow indicator when lever is removed ,security pivot to maintain lever in space ,double water tight joint ,direct injection stem non mechanical ,with a base which permits maximum penetration into the valve.
i | Ball Valve 2"or 63mm | 1 | Nos.
ii | Ball Valve 1.5"or50mm | 1 | Nos.
c | Providing & Fixing of P.P saddle tee. The body of saddle is made of Vergin polypropylene in master batch UV stabilized ,galvanized nut & bolts and parallel female thread (Pressure tight)
i | 110mm X 2" | 1 | Nos.
ii | 75mm X 2" | 1 | Nos.
Make: Hidroten (Spain)/ Astore, Italy
d | Providing & Fixing of Valve Box with cover. The valve boxes shall be high strength, high density polyethylene constructed material. It should be UV stabilizer with anti oxidants, resistant to moisture.
i | 12" Rectangular Valve Box | 1 | Nos.
ii | 10" Round Valve Box | 1 | Nos.
iii | 6" Round Valve Box | 1 | Nos.
Make: Rainbird(USA)
e | Providing & Fixing of pressure relief valve size 2" alongwith bypass arrangement & necessary fittings. The body shall be of brass construction. The pressure release valve Maximum upstream pressure - 20 Kg/cm.sq, Maximum relief setting - 12 Kg/cm.sq and Minimum relief setting - 0.5 Kg/cm.sq. | 1 | Nos.
Make:Omega/ Bermad, Isarel
f | Providing & Fixing of a double acting Air release valve 2" made of high strength plastic with fibre glass reinforced . The Air release valve shall be capable of both releasing and admitting air from and into the line. The working pressure shall be 10 Bars and tesing pressure shall be 16 Bars. | 1 | Nos.
Make: Azud (Spain)/ Bermad, Isarel
4 | Filtration Unit
a | Providing & Fixing of DISC FILTER 100 Micron 40M3 /HR having an inlet & two outlets connections of 4", 2 pressure gauze ports of 3/4" ,a HELIX MADE OF FIBER GLASS REINFORCE POLYAMIDE at base of disc filter cartridge to create a helical effect in the incoming water ,spinning particulate in suspension away from the filtering element and so minimizing cleanings frequency ,3/4" outlet for flushing at bottom of filter & maximum working pressure of 14 bars | 1 | Nos.
b | SAND FILTER 40 M3 | 1 | Nos.
Make: Azud (Spain)/ Netafim/ Amiad
b | Providing & Fixing of Pressure Gauge Glycerine filled | 1 | Nos.
Make: Harvel/ Standard
6 | Pumping & Filtration Unit
a | Providing & Fixing of monoblock pump of 12.5 hp having discharge of 9 lps at 56 m head. | 1 | Nos.
Make: Kirloskar
b | Providing & Fixing of control Panel with DOL starter,MCB ,ammeter ,voltmeter,Single phase preventer etc. | 1 | Nos.
c | Providing & Fixing of 4sqmm Copper Conductor 3 Core Flexible Cable | 1 | m
d | Providing & Fixing of GI/MS fittings Suction (2.5") ,Delivery & Header (2") GI. | 1 | Nos.
e | Providing & Fixing of a double acting Air release valve 2" made of high strength plastic with fibre glass reinforced . The Air release valve shall be capable of both releasing and admitting air from and into the line. The working pressure shall be 10 Bars and tesing pressure shall be 16 Bars. | 1 | Nos.
Make: Azud (Spain)/ Bermad, Isarel
f | Providing & Fixing of Gate Valve 2 " (Gun metal) | 1 | Nos.
Make:B.S Valves
g | Providing & Fixing of NRV 2 " (Gun metal) | 1 | Nos.
Make:B.S Valves
h | Providing & Fixing of Water Level Sensor Controller | 1 | Nos.
Make:Automat/ Gelcon
Total Amount